## Sheet1
name | count | status | # | value | package
Sensor
R1, R2 | 2 | Ordered | 100 | 100R | 0402
R18 | 1 | Ordered | 20 | 47k | 0402
C11 | 1 | Missing |  | 270n | 0402
D1 | 1 | At home | 8 | Red | 0402
D2 | 1 | At home | 7 | Yellow | 0402
C7, C1 | 2 | At home | 8 | 10p | 0402
C8 | 1 | At home | 99 | 33n 10% | 0402
R3 | 1 | At home | 100 | 22k 1% | 0402
L1 | 1 | At home | 9 | 8n2H | 0402
L2 | 1 | At home | 9 | 2n7H | 0402
L3 | 1 | At home | 9 | 3n9H | 0402
C9 | 1 | Ordered | 20 | 1p5 0.1p | 0402 | only have 0.25pf tolerance
C10 | 1 | Ordered | 20 | 1p 0.1p | 0402
C18 | 1 | At home | 19 | 2n2 10% | 0402
C19 | 1 | At home | 19 | 4p7 0.25p | 0402
AntCap+ | 1 | Ordered | 20 | 5p1 0.05p | 0402
AntCap- | 1 | At home | 19 | 2p7 0.05p | 0402
X1 | 1 | At home | 4 | 16Mhz | --
R6, R5, R10, R11 | 4 | At home | 96 | 10M | 0402
R7, R8 | 2 | Ordered | 20 | 180k | 0402
R13 | 1 | Missing |  | 1M4 | 0402
R15, R14 | 2 | Missing |  | 44k | 0402
C17 | 1 | Ordered | 20 | 1n5 | 0402
C15, C13 | 2 | Ordered | 20 | 220n | 0402
C16 | 1 | Ordered | 20 | 22n | 0402
R16 | 1 | Ordered | 100 | 100k | 0402
R17 | 1 | Ordered | 100 | 1M | 0402
R9, R12 | 2 | Missing |  | 140k | 0402
C12 | 1 | Ordered | 20 | 1n | 0402
C2 | 1 | At home | 10 | 10u | 0402
C3, C4, C5, C6, C14, C21, C22 | 7 | Ordered | 100 | 100n | 0402
D | 1 | At home | 10 | DFN1006 | --
F1 | 1 | At home | 10 | 40mA | --
F2 | 1 | At home | 10 | PESD3V3 | --
BAT | 1 | At home | 7 | 2032 hldr | --
MEM | 1 | Missing |  | MXV25V80066 | USON8L | got some other to test
MCU | 1 | Missing |  | MSPM0G1107T | QFN24
COM | 1 | At home | 1 | NRF24L01+ | QFN20
AMP | 1 | Missing | 0 | AD8232 | QFN20
EMG1 | 1 | At home | 10 | steel wire | 0.35mm
Antenna | 1 | At home | 2 | Kyocera M310220 | --
name | count | status | # | value | package
Receiver
MCU | 1 | Ordered | 13 | attiny814 | SOIC14
R1 | 1 | At home | 80 | 100R | 0603
C1 | 1 | At home | 20 | 10u | 0603
C2, C3 | 2 | At home | 100 | 100n | 0603
LED1 | 1 | At home | 100 | Red | 3mm
R2 | 1 | At home | 100 | 10k | 0603 | (for reset pin to vcc)
UART | 1 | Ordered | 3 | FT232 | --
USB | 1 | At home | 5 | some micro (lazy) | --
LED2, LED3 | 2 | At home | 20 | red | 0603
R3, R4 | 2 | At home | 20 | 330R | 0603
FERR | 1 | Ordered | 10 | -- | 0603